## Feature_data_for_Pearson_R
Note: all the primary feature data are listed in the table, and some secondary features are filted earlier and not listed, but it doesn't affect the reproduction of the article results. | Eadh_Experimental_Data (J/m2) | Xp_M | Xp_M' | IE_M (eV) | IE_M' (eV) | r_M (Å) | r_M' (Å) | Hf_MO (eV M) | Hf_M'O (eV M') | Hf_M'(M) (eV) | Hsub_M (eV) | Hsub_M' (eV) | γ_M (J/m^2) | Nws_M (d.u.) | Eg_M'O (eV) | Secondary features that have been screened out | CN_M | Hfus_M (kJ/mol) | W_M (eV) | N_M | EA_M (kJ/mol) | V_M (cm^3) | T_M (K） | R_M (10-8Ω·m) | B_M (GPa) | CN_MO | Hfus_M' (kJ/mol) | N_M' | EA_M' (kJ/mol) | V_M' (cm^3) | T_M' (K） | CN_M' | R_M' (10-8Ω·m) | Nws_M' (d.u.) | B_M' (GPa)
Pb/MgO | 0.079389 | 2.33 | 1.31 | 7.4171 | 7.6467 | 1.75 | 0.72 | -2.8752 | -6.2355 | -0.42717 | 2.0232 | 1.5133 | 0.26 | 1.5209 | 4.445 |  | 12 | 4.77 | 3.77 | 28 | 35.1 | 18.26 | 600.61 | 21 | 62.8145 | 4 | 8.7 | 2 | 0 | 14 | 923 | 6 | 4.4 | 0.65752 | 9.0015
Cu/MgO | 0.44202 | 1.9 | 1.31 | 7.7268 | 7.6467 | 1.28 | 0.72 | -1.6304 | -6.2355 | -0.12903 | 3.5033 | 1.5133 | 1.39 | 3.1765 | 4.445 |  | 12 | 13.1 | 4.59 | 11 | 118.4 | 7.11 | 1357.77 | 1.72 | 106.6955 | 4 | 8.7 | 2 | 0 | 14 | 923 | 6 | 4.4 | 0.31481 | 2.0635
Ag/MgO | 0.22172 | 1.93 | 1.31 | 7.5767 | 7.6467 | 1.44 | 0.72 | -0.16117 | -6.2355 | -0.26524 | 2.954 | 1.5133 | 0.79 | 2.5155 | 4.445 |  | 12 | 11.3 | 4.21 | 11 | 125.6 | 10.27 | 1234.93 | 1.63 | 96.6443 | 4 | 8.7 | 2 | 0 | 14 | 923 | 6 | 4.4 | 0.39754 | 3.2905
Au/MgO | 0.39154 | 2.54 | 1.31 | 9.2261 | 7.6467 | 1.44 | 0.72 | 0.10002 | -6.2355 | -0.80984 | 3.8143 | 1.5133 | 0.76 | 3.8699 | 4.445 |  | 12 | 12.5 | 5.04 | 25 | 222.8 | 10.21 | 1337.33 | 2.2 | 227.4029 | 4 | 8.7 | 2 | 0 | 14 | 923 | 6 | 4.4 | 0.25841 | 1.3903
Sn/MgO | 0.26673 | 1.96 | 1.31 | 7.3443 | 7.6467 | 1.51 | 0.72 | -5.987 | -6.2355 | -0.45423 | 3.1302 | 1.5133 | 0.55 | 1.9066 | 4.445 |  | 4 | 7 | 4.07 | 14 | 107.3 | 16.29 | 505.08 | 11.5 | 88.0691 | 6 | 8.7 | 2 | 0 | 14 | 923 | 6 | 4.4 | 0.52449 | 5.7276
Pd/MgO | 0.60979 | 2.2 | 1.31 | 8.3373 | 7.6467 | 1.37 | 0.72 | -0.88516 | -6.2355 | -1.0953 | 3.9075 | 1.5133 | 1.43 | 4.6575 | 4.445 |  | 12 | 16.7 | 5.13 | 10 | 53.7 | 8.56 | 1828.05 | 10.8 | 276.1499 | 4 | 8.7 | 2 | 0 | 14 | 923 | 6 | 4.4 | 0.21471 | 0.95985
Pt/MgO | 0.56797 | 2.28 | 1.31 | 8.9594 | 7.6467 | 1.385 | 0.72 | -0.56281 | -6.2355 | -0.94578 | 5.8561 | 1.5133 | 1.59 | 5.6398 | 4.445 |  | 12 | 20 | 5.57 | 24 | 205.3 | 9.09 | 2041.4 | 10.6 | 429.9879 | 6 | 8.7 | 2 | 0 | 14 | 923 | 6 | 4.4 | 0.17731 | 0.65461
Ni/MgO | 0.67497 | 1.91 | 1.31 | 7.6403 | 7.6467 | 1.24 | 0.72 | -2.4938 | -6.2355 | -0.11056 | 4.4672 | 1.5133 | 2.04 | 5.3594 | 4.445 |  | 12 | 17.2 | 4.98 | 10 | 112 | 6.59 | 1728 | 7.2 | 281.5049 | 6 | 8.7 | 2 | 0 | 14 | 923 | 6 | 4.4 | 0.18659 | 0.72489
Al/MgO | 0.8879 | 1.61 | 1.31 | 5.9861 | 7.6467 | 1.431 | 0.72 | -8.6857 | -6.2355 | -0.30033 | 3.3789 | 1.5133 | 0.83 | 2.6856 | 4.445 |  | 12 | 10.7 | 4.04 | 3 | 42.5 | 10 | 933.47 | 2.7 | 107.2658 | 6 | 8.7 | 2 | 0 | 14 | 923 | 6 | 4.4 | 0.37235 | 2.8868
Si/MgO | 1.2836 | 1.9 | 1.31 | 8.1522 | 7.6467 | 1.18 | 0.72 | -9.4393 | -6.2355 | -0.54049 | 4.7264 | 1.5133 | 1.33 | 3.375 | 4.445 |  | 4 | 50.2 | 4.74 | 4 | 133.6 | 12.06 | 1687 | 100000 | 204.2994 | 4 | 8.7 | 2 | 0 | 14 | 923 | 6 | 4.4 | 0.2963 | 1.8279
Fe/MgO | 1.5415 | 1.83 | 1.31 | 7.9029 | 7.6467 | 1.26 | 0.72 | -4.2714 | -6.2355 | 0.52061 | 4.3014 | 1.5133 | 2.53 | 5.5452 | 4.445 |  | 8 | 13.8 | 4.29 | 8 | 15.7 | 7.09 | 1811 | 10 | 324.2337 | 6 | 8.7 | 2 | 0 | 14 | 923 | 6 | 4.4 | 0.18034 | 0.67711
Bi/MgO | 0.064475 | 2.02 | 1.31 | 7.286 | 7.6467 | 1.547 | 0.72 | -2.9742 | -6.2355 | -0.48256 | 2.1455 | 1.5133 | 0.24 | 1.5609 | 4.445 |  | 6 | 10.9 | 4.09 | 29 | 91.2 | 21.31 | 544.4 | 130 | 77.2154 | 6 | 8.7 | 2 | 0 | 14 | 923 | 6 | 4.4 | 0.64066 | 8.5458
Mg/MgO | 0.62094 | 1.31 | 1.31 | 7.6467 | 7.6467 | 1.6 | 0.72 | -6.2355 | -6.2355 | 0 | 1.5133 | 1.5133 | 0.6 | 1.6016 | 4.445 |  | 12 | 8.7 | 3.54 | 2 | 0 | 14 | 923 | 4.4 | 53.4091 | 6 | 8.7 | 2 | 0 | 14 | 923 | 6 | 4.4 | 0.62437 | 8.1168
Rh/MgO | 0.56953 | 2.28 | 1.31 | 7.4593 | 7.6467 | 1.34 | 0.72 | -1.7776 | -6.2355 | -0.47378 | 5.7629 | 1.5133 | 2.12 | 5.4518 | 4.445 |  | 12 | 21.7 | 5.02 | 9 | 109.7 | 8.28 | 2237 | 4.3 | 365.9979 | 6 | 8.7 | 2 | 0 | 14 | 923 | 6 | 4.4 | 0.18343 | 0.70053
Ir/MgO | 1.71 | 2.2 | 1.31 | 8.9676 | 7.6467 | 1.355 | 0.72 | -2.841 | -6.2355 | -0.35534 | 6.9548 | 1.5133 | 2.42 | 6.1285 | 4.445 |  | 12 | 26 | 5.49 | 23 | 151 | 8.52 | 2739 | 4.7 | 475.903 | 6 | 8.7 | 2 | 0 | 14 | 923 | 6 | 4.4 | 0.16317 | 0.55436
Cu/Fe3O4 | 1.5111 | 1.9 | 1.83 | 7.7268 | 7.9029 | 1.28 | 0.57 | -1.6304 | -4.2714 | 0.19044 | 3.5033 | 4.3014 | 1.39 | 3.1765 | 0.735 |  | 12 | 13.1 | 4.59 | 11 | 118.4 | 7.11 | 1357.77 | 1.72 | 106.6955 | 4 | 13.8 | 8 | 15.7 | 7.09 | 1811 | 6 | 10 | 0.31481 | 1.045
Sn/Fe3O4 | 0.90353 | 1.96 | 1.83 | 7.3443 | 7.9029 | 1.51 | 0.57 | -5.987 | -4.2714 | 0.18946 | 3.1302 | 4.3014 | 0.55 | 1.9066 | 0.735 |  | 4 | 7 | 4.07 | 14 | 107.3 | 16.29 | 505.08 | 11.5 | 88.0691 | 6 | 13.8 | 8 | 15.7 | 7.09 | 1811 | 6 | 10 | 0.52449 | 2.9006
Cu/TiO2 | 0.78066 | 1.9 | 1.54 | 7.7268 | 6.8285 | 1.28 | 0.605 | -1.6304 | -9.7844 | -0.36072 | 3.5033 | 4.8818 | 1.39 | 3.1765 | 2.677 |  | 12 | 13.1 | 4.59 | 11 | 118.4 | 7.11 | 1357.77 | 1.72 | 106.6955 | 4 | 18.7 | 4 | 7.6 | 10.64 | 1941 | 6 | 40 | 0.31481 | 1.5682
Ag/TiO2 | 0.54588 | 1.93 | 1.54 | 7.5767 | 6.8285 | 1.44 | 0.605 | -0.16117 | -9.7844 | -0.09607 | 2.954 | 4.8818 | 0.79 | 2.5155 | 2.677 |  | 12 | 11.3 | 4.21 | 11 | 125.6 | 10.27 | 1234.93 | 1.63 | 96.6443 | 4 | 18.7 | 4 | 7.6 | 10.64 | 1941 | 6 | 40 | 0.39754 | 2.5008
Au/TiO2 | 0.2133 | 2.54 | 1.54 | 9.2261 | 6.8285 | 1.44 | 0.605 | 0.10002 | -9.7844 | -1.2173 | 3.8143 | 4.8818 | 0.76 | 3.8699 | 2.677 |  | 12 | 12.5 | 5.04 | 25 | 222.8 | 10.21 | 1337.33 | 2.2 | 227.4029 | 4 | 18.7 | 4 | 7.6 | 10.64 | 1941 | 6 | 40 | 0.25841 | 1.0566
Sn/TiO2 | 0.58837 | 1.96 | 1.54 | 7.3443 | 6.8285 | 1.51 | 0.605 | -5.987 | -9.7844 | -0.42659 | 3.1302 | 4.8818 | 0.55 | 1.9066 | 2.677 |  | 4 | 7 | 4.07 | 14 | 107.3 | 16.29 | 505.08 | 11.5 | 88.0691 | 6 | 18.7 | 4 | 7.6 | 10.64 | 1941 | 6 | 40 | 0.52449 | 4.353
Ge/TiO2 | 0.75198 | 2.01 | 1.54 | 7.8999 | 6.8285 | 1.28 | 0.605 | -6.0116 | -9.7844 | -0.92322 | 3.9075 | 4.8818 | 0.91 | 2.5714 | 2.677 |  | 4 | 31.8 | 4.39 | 14 | 119 | 13.63 | 1211.4 | 50000 | 134.0268 | 4 | 18.7 | 4 | 7.6 | 10.64 | 1941 | 6 | 40 | 0.3889 | 2.3933
Ni/TiO2 | 1.512 | 1.91 | 1.54 | 7.6403 | 6.8285 | 1.24 | 0.605 | -2.4938 | -9.7844 | -1.3932 | 4.4672 | 4.8818 | 2.04 | 5.3594 | 2.677 |  | 12 | 17.2 | 4.98 | 10 | 112 | 6.59 | 1728 | 7.2 | 281.5049 | 6 | 18.7 | 4 | 7.6 | 10.64 | 1941 | 6 | 40 | 0.18659 | 0.55092
Al/TiO2 | 0.97413 | 1.61 | 1.54 | 5.9861 | 6.8285 | 1.431 | 0.605 | -8.6857 | -9.7844 | -0.68542 | 3.3789 | 4.8818 | 0.83 | 2.6856 | 2.677 |  | 12 | 10.7 | 4.04 | 3 | 42.5 | 10 | 933.47 | 2.7 | 107.2658 | 6 | 18.7 | 4 | 7.6 | 10.64 | 1941 | 6 | 40 | 0.37235 | 2.1939
Si/TiO2 | 1.6292 | 1.9 | 1.54 | 8.1522 | 6.8285 | 1.18 | 0.605 | -9.4393 | -9.7844 | -1.201 | 4.7264 | 4.8818 | 1.33 | 3.375 | 2.677 |  | 4 | 50.2 | 4.74 | 4 | 133.6 | 12.06 | 1687 | 100000 | 204.2994 | 4 | 18.7 | 4 | 7.6 | 10.64 | 1941 | 6 | 40 | 0.2963 | 1.3892
Fe/TiO2 | 2.4417 | 1.83 | 1.54 | 7.9029 | 6.8285 | 1.26 | 0.605 | -4.2714 | -9.7844 | -0.9066 | 4.3014 | 4.8818 | 2.53 | 5.5452 | 2.677 |  | 8 | 13.8 | 4.29 | 8 | 15.7 | 7.09 | 1811 | 10 | 324.2337 | 6 | 18.7 | 4 | 7.6 | 10.64 | 1941 | 6 | 40 | 0.18034 | 0.51461
Mg/TiO2 | 0.6835 | 1.31 | 1.54 | 7.6467 | 6.8285 | 1.6 | 0.605 | -6.2355 | -9.7844 | 0.33136 | 1.5133 | 4.8818 | 0.6 | 1.6016 | 2.677 |  | 12 | 8.7 | 3.54 | 2 | 0 | 14 | 923 | 4.4 | 53.4091 | 6 | 18.7 | 4 | 7.6 | 10.64 | 1941 | 6 | 40 | 0.62437 | 6.1688
Pb/Al2O3 | 0.11087 | 2.33 | 1.61 | 7.4171 | 5.9861 | 1.75 | 0.535 | -2.8752 | -8.6857 | -0.85424 | 2.0232 | 3.3789 | 0.26 | 1.5209 | 5.854 |  | 12 | 4.77 | 3.77 | 28 | 35.1 | 18.26 | 600.61 | 21 | 62.8145 | 4 | 10.7 | 3 | 42.5 | 10 | 933.47 | 6 | 2.7 | 0.65752 | 6.4296
Cu/Al2O3 | 0.53423 | 1.9 | 1.61 | 7.7268 | 5.9861 | 1.28 | 0.535 | -1.6304 | -8.6857 | -0.19572 | 3.5033 | 3.3789 | 1.39 | 3.1765 | 5.854 |  | 12 | 13.1 | 4.59 | 11 | 118.4 | 7.11 | 1357.77 | 1.72 | 106.6955 | 4 | 10.7 | 3 | 42.5 | 10 | 933.47 | 6 | 2.7 | 0.31481 | 1.4739
Ag/Al2O3 | 0.2822 | 1.93 | 1.61 | 7.5767 | 5.9861 | 1.44 | 0.535 | -0.16117 | -8.6857 | -0.099949 | 2.954 | 3.3789 | 0.79 | 2.5155 | 5.854 |  | 12 | 11.3 | 4.21 | 11 | 125.6 | 10.27 | 1234.93 | 1.63 | 96.6443 | 4 | 10.7 | 3 | 42.5 | 10 | 933.47 | 6 | 2.7 | 0.39754 | 2.3504
Au/Al2O3 | 0.38 | 2.54 | 1.61 | 9.2261 | 5.9861 | 1.44 | 0.535 | 0.10002 | -8.6857 | -0.48945 | 3.8143 | 3.3789 | 0.76 | 3.8699 | 5.854 |  | 12 | 12.5 | 5.04 | 25 | 222.8 | 10.21 | 1337.33 | 2.2 | 227.4029 | 4 | 10.7 | 3 | 42.5 | 10 | 933.47 | 6 | 2.7 | 0.25841 | 0.99306
Sn/Al2O3 | 0.23453 | 1.96 | 1.61 | 7.3443 | 5.9861 | 1.51 | 0.535 | -5.987 | -8.6857 | -1.01 | 3.1302 | 3.3789 | 0.55 | 1.9066 | 5.854 |  | 4 | 7 | 4.07 | 14 | 107.3 | 16.29 | 505.08 | 11.5 | 88.0691 | 6 | 10.7 | 3 | 42.5 | 10 | 933.47 | 6 | 2.7 | 0.52449 | 4.0911
Ge/Al2O3 | 0.68985 | 2.01 | 1.61 | 7.8999 | 5.9861 | 1.28 | 0.535 | -6.0116 | -8.6857 | -1.1923 | 3.9075 | 3.3789 | 0.91 | 2.5714 | 5.854 |  | 4 | 31.8 | 4.39 | 14 | 119 | 13.63 | 1211.4 | 50000 | 134.0268 | 4 | 10.7 | 3 | 42.5 | 10 | 933.47 | 6 | 2.7 | 0.3889 | 2.2493
Pd/Al2O3 | 1.0841 | 2.2 | 1.61 | 8.3373 | 5.9861 | 1.37 | 0.535 | -0.88516 | -8.6857 | -1.0988 | 3.9075 | 3.3789 | 1.43 | 4.6575 | 5.854 |  | 12 | 16.7 | 5.13 | 10 | 53.7 | 8.56 | 1828.05 | 10.8 | 276.1499 | 4 | 10.7 | 3 | 42.5 | 10 | 933.47 | 6 | 2.7 | 0.21471 | 0.6856
Pt/Al2O3 | 1.3687 | 2.28 | 1.61 | 8.9594 | 5.9861 | 1.385 | 0.535 | -0.56281 | -8.6857 | -1.0525 | 5.8561 | 3.3789 | 1.59 | 5.6398 | 5.854 |  | 12 | 20 | 5.57 | 24 | 205.3 | 9.09 | 2041.4 | 10.6 | 429.9879 | 6 | 10.7 | 3 | 42.5 | 10 | 933.47 | 6 | 2.7 | 0.17731 | 0.46758
Ni/Al2O3 | 1.3089 | 1.91 | 1.61 | 7.6403 | 5.9861 | 1.24 | 0.535 | -2.4938 | -8.6857 | -0.59276 | 4.4672 | 3.3789 | 2.04 | 5.3594 | 5.854 |  | 12 | 17.2 | 4.98 | 10 | 112 | 6.59 | 1728 | 7.2 | 281.5049 | 6 | 10.7 | 3 | 42.5 | 10 | 933.47 | 6 | 2.7 | 0.18659 | 0.51778
In/Al2O3 | 0.13665 | 1.78 | 1.61 | 5.7867 | 5.9861 | 1.67 | 0.535 | -4.4248 | -8.6857 | -0.82214 | 2.5187 | 3.3789 | 0.31 | 1.6016 | 5.854 |  | 12 | 3.26 | -0.83 | 13 | 28.9 | 15.76 | 429.75 | 8 | 60.1234 | 6 | 10.7 | 3 | 42.5 | 10 | 933.47 | 6 | 2.7 | 0.62437 | 5.7977
Ga/Al2O3 | 0.29179 | 1.81 | 1.61 | 5.9996 | 5.9861 | 1.35 | 0.535 | -5.6447 | -8.6857 | -0.99381 | 2.8711 | 3.3789 | 0.55 | 2.2481 | 5.854 |  | 7 | 5.59 | 4.08 | 13 | 28.9 | 11.8 | 302.91 | 14 | 88.6915 | 5 | 10.7 | 3 | 42.5 | 10 | 933.47 | 6 | 2.7 | 0.44482 | 2.9427
Al/Al2O3 | 0.64329 | 1.61 | 1.61 | 5.9861 | 5.9861 | 1.431 | 0.535 | -8.6857 | -8.6857 | 0 | 3.3789 | 3.3789 | 0.83 | 2.6856 | 5.854 |  | 12 | 10.7 | 4.04 | 3 | 42.5 | 10 | 933.47 | 2.7 | 107.2658 | 6 | 10.7 | 3 | 42.5 | 10 | 933.47 | 6 | 2.7 | 0.37235 | 2.062
Mn/Al2O3 | 2.7049 | 1.55 | 1.61 | 7.4345 | 5.9861 | 1.27 | 0.535 | -5.3897 | -8.6857 | -0.4857 | 2.9125 | 3.3789 | 3.49 | 4.1733 | 5.854 |  | 6 | 13.2 | 4.32 | 7 | 0 | 7.35 | 1519 | 144 | 190.3772 | 6 | 10.7 | 3 | 42.5 | 10 | 933.47 | 6 | 2.7 | 0.23962 | 0.85392
Si/Al2O3 | 1.561 | 1.9 | 1.61 | 8.1522 | 5.9861 | 1.18 | 0.535 | -9.4393 | -8.6857 | -1.2539 | 4.7264 | 3.3789 | 1.33 | 3.375 | 5.854 |  | 4 | 50.2 | 4.74 | 4 | 133.6 | 12.06 | 1687 | 100000 | 204.2994 | 4 | 10.7 | 3 | 42.5 | 10 | 933.47 | 6 | 2.7 | 0.2963 | 1.3056
Fe/Al2O3 | 1.7063 | 1.83 | 1.61 | 7.9029 | 5.9861 | 1.26 | 0.535 | -4.2714 | -8.6857 | -0.28674 | 4.3014 | 3.3789 | 2.53 | 5.5452 | 5.854 |  | 8 | 13.8 | 4.29 | 8 | 15.7 | 7.09 | 1811 | 10 | 324.2337 | 6 | 10.7 | 3 | 42.5 | 10 | 933.47 | 6 | 2.7 | 0.18034 | 0.48365
Co/Al2O3 | 1.3511 | 1.88 | 1.61 | 7.8814 | 5.9861 | 1.25 | 0.535 | -2.4658 | -8.6857 | -0.49639 | 4.4154 | 3.3789 | 2.34 | 5.3594 | 5.854 |  | 12 | 16.2 | 4.4 | 9 | 63.7 | 6.67 | 1768 | 6 | 284.9223 | 4 | 10.7 | 3 | 42.5 | 10 | 933.47 | 6 | 2.7 | 0.18659 | 0.51778
Ti/Al2O3 | 3.0598 | 1.54 | 1.61 | 6.8285 | 5.9861 | 1.47 | 0.535 | -9.7844 | -8.6857 | -0.65982 | 4.8818 | 3.3789 | 2 | 3.5118 | 5.854 |  | 8 | 18.7 | 3.5 | 4 | 7.6 | 10.64 | 1941 | 40 | 195.1531 | 6 | 10.7 | 3 | 42.5 | 10 | 933.47 | 6 | 2.7 | 0.28475 | 1.2059
Mg/Al2O3 | 0.83444 | 1.31 | 1.61 | 7.6467 | 5.9861 | 1.6 | 0.535 | -6.2355 | -8.6857 | -0.23985 | 1.5133 | 3.3789 | 0.6 | 1.6016 | 5.854 |  | 12 | 8.7 | 3.54 | 2 | 0 | 14 | 923 | 4.4 | 53.4091 | 6 | 10.7 | 3 | 42.5 | 10 | 933.47 | 6 | 2.7 | 0.62437 | 5.7977
Sb/Al2O3 | 0.18218 | 2.05 | 1.61 | 8.6088 | 5.9861 | 1.45 | 0.535 | -5.0368 | -8.6857 | -1.157 | 2.7156 | 3.3789 | 0.23 | 2.0004 | 5.854 |  | 6 | 19.7 | 4.3 | 15 | 103.2 | 18.19 | 903.78 | 40 | 108.2501 | 6 | 10.7 | 3 | 42.5 | 10 | 933.47 | 6 | 2.7 | 0.49991 | 3.7166
Zn/Al2O3 | 0.052674 | 1.65 | 1.61 | 9.3947 | 5.9861 | 1.34 | 0.535 | -3.6329 | -8.6857 | -0.73549 | 1.3578 | 3.3789 | 0.45 | 2.3 | 5.854 |  | 12 | 7.35 | 4.06 | 12 | 0 | 9.16 | 692.68 | 6 | 72.0628 | 4 | 10.7 | 3 | 42.5 | 10 | 933.47 | 6 | 2.7 | 0.43479 | 2.8114
Ag/CaO | 0.29606 | 1.93 | 1 | 7.5767 | 6.1135 | 1.44 | 1 | -0.16117 | -6.5808 | -0.9365 | 2.954 | 1.8449 | 0.79 | 2.5155 | 3.634 |  | 12 | 11.3 | 4.21 | 11 | 125.6 | 10.27 | 1234.93 | 1.63 | 96.6443 | 4 | 8.54 | 2 | 2.37 | 26.2 | 1115 | 6 | 3.4 | 0.39754 | 6.158
Sn/CaO | 0.19647 | 1.96 | 1 | 7.3443 | 6.1135 | 1.51 | 1 | -5.987 | -6.5808 | -1.2224 | 3.1302 | 1.8449 | 0.55 | 1.9066 | 3.634 |  | 4 | 7 | 4.07 | 14 | 107.3 | 16.29 | 505.08 | 11.5 | 88.0691 | 6 | 8.54 | 2 | 2.37 | 26.2 | 1115 | 6 | 3.4 | 0.52449 | 10.7187
Pd/CaO | 0.51081 | 2.2 | 1 | 8.3373 | 6.1135 | 1.37 | 1 | -0.88516 | -6.5808 | -2.3989 | 3.9075 | 1.8449 | 1.43 | 4.6575 | 3.634 |  | 12 | 16.7 | 5.13 | 10 | 53.7 | 8.56 | 1828.05 | 10.8 | 276.1499 | 4 | 8.54 | 2 | 2.37 | 26.2 | 1115 | 6 | 3.4 | 0.21471 | 1.7963
Pt/CaO | 0.4657 | 2.28 | 1 | 8.9594 | 6.1135 | 1.385 | 1 | -0.56281 | -6.5808 | -2.0886 | 5.8561 | 1.8449 | 1.59 | 5.6398 | 3.634 |  | 12 | 20 | 5.57 | 24 | 205.3 | 9.09 | 2041.4 | 10.6 | 429.9879 | 6 | 8.54 | 2 | 2.37 | 26.2 | 1115 | 6 | 3.4 | 0.17731 | 1.225
Ni/CaO | 0.5975 | 1.91 | 1 | 7.6403 | 6.1135 | 1.24 | 1 | -2.4938 | -6.5808 | -0.50801 | 4.4672 | 1.8449 | 2.04 | 5.3594 | 3.634 |  | 12 | 17.2 | 4.98 | 10 | 112 | 6.59 | 1728 | 7.2 | 281.5049 | 6 | 8.54 | 2 | 2.37 | 26.2 | 1115 | 6 | 3.4 | 0.18659 | 1.3566
Fe/CaO | 0.8371 | 1.83 | 1 | 7.9029 | 6.1135 | 1.26 | 1 | -4.2714 | -6.5808 | 0.74481 | 4.3014 | 1.8449 | 2.53 | 5.5452 | 3.634 |  | 8 | 13.8 | 4.29 | 8 | 15.7 | 7.09 | 1811 | 10 | 324.2337 | 6 | 8.54 | 2 | 2.37 | 26.2 | 1115 | 6 | 3.4 | 0.18034 | 1.2672
Rh/CaO | 0.54453 | 2.28 | 1 | 7.4593 | 6.1135 | 1.34 | 1 | -1.7776 | -6.5808 | -1.2115 | 5.7629 | 1.8449 | 2.12 | 5.4518 | 3.634 |  | 12 | 21.7 | 5.02 | 9 | 109.7 | 8.28 | 2237 | 4.3 | 365.9979 | 6 | 8.54 | 2 | 2.37 | 26.2 | 1115 | 6 | 3.4 | 0.18343 | 1.311
Pb/BeO | 0.08268 | 2.33 | 1.57 | 7.4171 | 9.3232 | 1.75 | 0.27 | -2.8752 | -6.3163 | 0.30309 | 2.0232 | 3.3582 | 0.26 | 1.5209 | 7.46 |  | 12 | 4.77 | 3.77 | 28 | 35.1 | 18.26 | 600.61 | 21 | 62.8145 | 4 | 7.95 | 2 | 0 | 4.85 | 1560 | 4 | 3.8 | 0.65752 | 3.1184
Ag/BeO | 0.21223 | 1.93 | 1.57 | 7.5767 | 9.3232 | 1.44 | 0.27 | -0.16117 | -6.3163 | 0.14194 | 2.954 | 3.3582 | 0.79 | 2.5155 | 7.46 |  | 12 | 11.3 | 4.21 | 11 | 125.6 | 10.27 | 1234.93 | 1.63 | 96.6443 | 4 | 7.95 | 2 | 0 | 4.85 | 1560 | 4 | 3.8 | 0.39754 | 1.1399
Sn/BeO | 0.13491 | 1.96 | 1.57 | 7.3443 | 9.3232 | 1.51 | 0.27 | -5.987 | -6.3163 | 0.14893 | 3.1302 | 3.3582 | 0.55 | 1.9066 | 7.46 |  | 4 | 7 | 4.07 | 14 | 107.3 | 16.29 | 505.08 | 11.5 | 88.0691 | 6 | 7.95 | 2 | 0 | 4.85 | 1560 | 4 | 3.8 | 0.52449 | 1.9842
Pd/BeO | 0.78079 | 2.2 | 1.57 | 8.3373 | 9.3232 | 1.37 | 0.27 | -0.88516 | -6.3163 | -0.60047 | 3.9075 | 3.3582 | 1.43 | 4.6575 | 7.46 |  | 12 | 16.7 | 5.13 | 10 | 53.7 | 8.56 | 1828.05 | 10.8 | 276.1499 | 4 | 7.95 | 2 | 0 | 4.85 | 1560 | 4 | 3.8 | 0.21471 | 0.33252
Pt/BeO | 0.67801 | 2.28 | 1.57 | 8.9594 | 9.3232 | 1.385 | 0.27 | -0.56281 | -6.3163 | -0.71558 | 5.8561 | 3.3582 | 1.59 | 5.6398 | 7.46 |  | 12 | 20 | 5.57 | 24 | 205.3 | 9.09 | 2041.4 | 10.6 | 429.9879 | 6 | 7.95 | 2 | 0 | 4.85 | 1560 | 4 | 3.8 | 0.17731 | 0.22677
Ni/BeO | 1.3423 | 1.91 | 1.57 | 7.6403 | 9.3232 | 1.24 | 0.27 | -2.4938 | -6.3163 | -0.36698 | 4.4672 | 3.3582 | 2.04 | 5.3594 | 7.46 |  | 12 | 17.2 | 4.98 | 10 | 112 | 6.59 | 1728 | 7.2 | 281.5049 | 6 | 7.95 | 2 | 0 | 4.85 | 1560 | 4 | 3.8 | 0.18659 | 0.25112
Si/BeO | 1.6518 | 1.9 | 1.57 | 8.1522 | 9.3232 | 1.18 | 0.27 | -9.4393 | -6.3163 | -0.2107 | 4.7264 | 3.3582 | 1.33 | 3.375 | 7.46 |  | 4 | 50.2 | 4.74 | 4 | 133.6 | 12.06 | 1687 | 100000 | 204.2994 | 4 | 7.95 | 2 | 0 | 4.85 | 1560 | 4 | 3.8 | 0.2963 | 0.63324
Fe/BeO | 1.9179 | 1.83 | 1.57 | 7.9029 | 9.3232 | 1.26 | 0.27 | -4.2714 | -6.3163 | -0.18892 | 4.3014 | 3.3582 | 2.53 | 5.5452 | 7.46 |  | 8 | 13.8 | 4.29 | 8 | 15.7 | 7.09 | 1811 | 10 | 324.2337 | 6 | 7.95 | 2 | 0 | 4.85 | 1560 | 4 | 3.8 | 0.18034 | 0.23457
Cr/BeO | 3.2138 | 1.66 | 1.57 | 6.7669 | 9.3232 | 1.28 | 0.27 | -5.9064 | -6.3163 | -0.11337 | 4.1148 | 3.3582 | 3.33 | 5.1777 | 7.46 |  | 8 | 20.5 | 4.13 | 6 | 64.3 | 7.23 | 2180 | 12.7 | 288.2619 | 6 | 7.95 | 2 | 0 | 4.85 | 1560 | 4 | 3.8 | 0.19314 | 0.26905
V/BeO | 3.705 | 1.63 | 1.57 | 6.7466 | 9.3232 | 1.34 | 0.27 | -8.0359 | -6.3163 | -0.091969 | 5.3379 | 3.3582 | 2.47 | 4.4109 | 7.46 |  | 8 | 22.8 | 4.1 | 5 | 50.6 | 8.32 | 2183 | 20 | 240.7458 | 5 | 7.95 | 2 | 0 | 4.85 | 1560 | 4 | 3.8 | 0.22671 | 0.37072
Rh/BeO | 1.1247 | 2.28 | 1.57 | 7.4593 | 9.3232 | 1.34 | 0.27 | -1.7776 | -6.3163 | -0.5079 | 5.7629 | 3.3582 | 2.12 | 5.4518 | 7.46 |  | 12 | 21.7 | 5.02 | 9 | 109.7 | 8.28 | 2237 | 4.3 | 365.9979 | 6 | 7.95 | 2 | 0 | 4.85 | 1560 | 4 | 3.8 | 0.18343 | 0.24268
Cu/UO2 | 0.78066 | 1.9 | 1.38 | 7.7268 | 6.1943 | 1.28 | 1 | -1.6304 | -11.2459 | -0.29647 | 3.5033 | 5.5556 | 1.39 | 3.1765 | 0 |  | 12 | 13.1 | 4.59 | 11 | 118.4 | 7.11 | 1357.77 | 1.72 | 106.6955 | 4 | 14 | 6 | 3.5 | 12.49 | 1405.3 | 8 | 28 | 0.31481 | 1.8409
Sn/UO2 | 0.36189 | 1.96 | 1.38 | 7.3443 | 6.1943 | 1.51 | 1 | -5.987 | -11.2459 | -0.42409 | 3.1302 | 5.5556 | 0.55 | 1.9066 | 0 |  | 4 | 7 | 4.07 | 14 | 107.3 | 16.29 | 505.08 | 11.5 | 88.0691 | 6 | 14 | 6 | 3.5 | 12.49 | 1405.3 | 8 | 28 | 0.52449 | 5.1098
Ni/UO2 | 1.2758 | 1.91 | 1.38 | 7.6403 | 6.1943 | 1.24 | 1 | -2.4938 | -11.2459 | -1.1967 | 4.4672 | 5.5556 | 2.04 | 5.3594 | 0 |  | 12 | 17.2 | 4.98 | 10 | 112 | 6.59 | 1728 | 7.2 | 281.5049 | 6 | 14 | 6 | 3.5 | 12.49 | 1405.3 | 8 | 28 | 0.18659 | 0.64671
Al/UO2 | 0.45319 | 1.61 | 1.38 | 5.9861 | 6.1943 | 1.431 | 1 | -8.6857 | -11.2459 | -0.66445 | 3.3789 | 5.5556 | 0.83 | 2.6856 | 0 |  | 12 | 10.7 | 4.04 | 3 | 42.5 | 10 | 933.47 | 2.7 | 107.2658 | 6 | 14 | 6 | 3.5 | 12.49 | 1405.3 | 8 | 28 | 0.37235 | 2.5754
Fe/UO2 | 1.5415 | 1.83 | 1.38 | 7.9029 | 6.1943 | 1.26 | 1 | -4.2714 | -11.2459 | -0.73994 | 4.3014 | 5.5556 | 2.53 | 5.5452 | 0 |  | 8 | 13.8 | 4.29 | 8 | 15.7 | 7.09 | 1811 | 10 | 324.2337 | 6 | 14 | 6 | 3.5 | 12.49 | 1405.3 | 8 | 28 | 0.18034 | 0.60408
Pb/ZrO2 | 0.072972 | 2.33 | 1.33 | 7.4171 | 6.6449 | 1.75 | 0.78 | -2.8752 | -11.4075 | -0.19352 | 2.0232 | 6.2707 | 0.26 | 1.5209 | 3.474 |  | 12 | 4.77 | 3.77 | 28 | 35.1 | 18.26 | 600.61 | 21 | 62.8145 | 4 | 21 | 4 | 41.1 | 14.02 | 2128 | 7 | 43.3 | 0.65752 | 9.0143
Cu/ZrO2 | 0.75866 | 1.9 | 1.33 | 7.7268 | 6.6449 | 1.28 | 0.78 | -1.6304 | -11.4075 | -0.66485 | 3.5033 | 6.2707 | 1.39 | 3.1765 | 3.474 |  | 12 | 13.1 | 4.59 | 11 | 118.4 | 7.11 | 1357.77 | 1.72 | 106.6955 | 4 | 21 | 4 | 41.1 | 14.02 | 2128 | 7 | 43.3 | 0.31481 | 2.0664
Ag/ZrO2 | 0.12004 | 1.93 | 1.33 | 7.5767 | 6.6449 | 1.44 | 0.78 | -0.16117 | -11.4075 | -0.50391 | 2.954 | 6.2707 | 0.79 | 2.5155 | 3.474 |  | 12 | 11.3 | 4.21 | 11 | 125.6 | 10.27 | 1234.93 | 1.63 | 96.6443 | 4 | 21 | 4 | 41.1 | 14.02 | 2128 | 7 | 43.3 | 0.39754 | 3.2952
Au/ZrO2 | 0.32408 | 2.54 | 1.33 | 9.2261 | 6.6449 | 1.44 | 0.78 | 0.10002 | -11.4075 | -1.7824 | 3.8143 | 6.2707 | 0.76 | 3.8699 | 3.474 |  | 12 | 12.5 | 5.04 | 25 | 222.8 | 10.21 | 1337.33 | 2.2 | 227.4029 | 4 | 21 | 4 | 41.1 | 14.02 | 2128 | 7 | 43.3 | 0.25841 | 1.3923
Sn/ZrO2 | 0.16109 | 1.96 | 1.33 | 7.3443 | 6.6449 | 1.51 | 0.78 | -5.987 | -11.4075 | -0.41878 | 3.1302 | 6.2707 | 0.55 | 1.9066 | 3.474 |  | 4 | 7 | 4.07 | 14 | 107.3 | 16.29 | 505.08 | 11.5 | 88.0691 | 6 | 21 | 4 | 41.1 | 14.02 | 2128 | 7 | 43.3 | 0.52449 | 5.7357
Ge/ZrO2 | 0.83069 | 2.01 | 1.33 | 7.8999 | 6.6449 | 1.28 | 0.78 | -6.0116 | -11.4075 | -0.95904 | 3.9075 | 6.2707 | 0.91 | 2.5714 | 3.474 |  | 4 | 31.8 | 4.39 | 14 | 119 | 13.63 | 1211.4 | 50000 | 134.0268 | 4 | 21 | 4 | 41.1 | 14.02 | 2128 | 7 | 43.3 | 0.3889 | 3.1535
Pd/ZrO2 | 1.231 | 2.2 | 1.33 | 8.3373 | 6.6449 | 1.37 | 0.78 | -0.88516 | -11.4075 | -2.1307 | 3.9075 | 6.2707 | 1.43 | 4.6575 | 3.474 |  | 12 | 16.7 | 5.13 | 10 | 53.7 | 8.56 | 1828.05 | 10.8 | 276.1499 | 4 | 21 | 4 | 41.1 | 14.02 | 2128 | 7 | 43.3 | 0.21471 | 0.96122
Pt/ZrO2 | 0.84354 | 2.28 | 1.33 | 8.9594 | 6.6449 | 1.385 | 0.78 | -0.56281 | -11.4075 | -2.6522 | 5.8561 | 6.2707 | 1.59 | 5.6398 | 3.474 |  | 12 | 20 | 5.57 | 24 | 205.3 | 9.09 | 2041.4 | 10.6 | 429.9879 | 6 | 21 | 4 | 41.1 | 14.02 | 2128 | 7 | 43.3 | 0.17731 | 0.65554
Ni/ZrO2 | 0.98932 | 1.91 | 1.33 | 7.6403 | 6.6449 | 1.24 | 0.78 | -2.4938 | -11.4075 | -1.5525 | 4.4672 | 6.2707 | 2.04 | 5.3594 | 3.474 |  | 12 | 17.2 | 4.98 | 10 | 112 | 6.59 | 1728 | 7.2 | 281.5049 | 6 | 21 | 4 | 41.1 | 14.02 | 2128 | 7 | 43.3 | 0.18659 | 0.72593
In/ZrO2 | 0.13219 | 1.78 | 1.33 | 5.7867 | 6.6449 | 1.67 | 0.78 | -4.4248 | -11.4075 | -0.10536 | 2.5187 | 6.2707 | 0.31 | 1.6016 | 3.474 |  | 12 | 3.26 | -0.83 | 13 | 28.9 | 15.76 | 429.75 | 8 | 60.1234 | 6 | 21 | 4 | 41.1 | 14.02 | 2128 | 7 | 43.3 | 0.62437 | 8.1284
Al/ZrO2 | 0.54612 | 1.61 | 1.33 | 5.9861 | 6.6449 | 1.431 | 0.78 | -8.6857 | -11.4075 | -0.59496 | 3.3789 | 6.2707 | 0.83 | 2.6856 | 3.474 |  | 12 | 10.7 | 4.04 | 3 | 42.5 | 10 | 933.47 | 2.7 | 107.2658 | 6 | 21 | 4 | 41.1 | 14.02 | 2128 | 7 | 43.3 | 0.37235 | 2.8909
Si/ZrO2 | 1.7555 | 1.9 | 1.33 | 8.1522 | 6.6449 | 1.18 | 0.78 | -9.4393 | -11.4075 | -1.1648 | 4.7264 | 6.2707 | 1.33 | 3.375 | 3.474 |  | 4 | 50.2 | 4.74 | 4 | 133.6 | 12.06 | 1687 | 100000 | 204.2994 | 4 | 21 | 4 | 41.1 | 14.02 | 2128 | 7 | 43.3 | 0.2963 | 1.8305
Fe/ZrO2 | 1.4608 | 1.83 | 1.33 | 7.9029 | 6.6449 | 1.26 | 0.78 | -4.2714 | -11.4075 | -0.86977 | 4.3014 | 6.2707 | 2.53 | 5.5452 | 3.474 |  | 8 | 13.8 | 4.29 | 8 | 15.7 | 7.09 | 1811 | 10 | 324.2337 | 6 | 21 | 4 | 41.1 | 14.02 | 2128 | 7 | 43.3 | 0.18034 | 0.67808
Co/ZrO2 | 1.2414 | 1.88 | 1.33 | 7.8814 | 6.6449 | 1.25 | 0.78 | -2.4658 | -11.4075 | -1.3197 | 4.4154 | 6.2707 | 2.34 | 5.3594 | 3.474 |  | 12 | 16.2 | 4.4 | 9 | 63.7 | 6.67 | 1768 | 6 | 284.9223 | 4 | 21 | 4 | 41.1 | 14.02 | 2128 | 7 | 43.3 | 0.18659 | 0.72593
Bi/ZrO2 | 0.061645 | 2.02 | 1.33 | 7.286 | 6.6449 | 1.547 | 0.78 | -2.9742 | -11.4075 | -0.27889 | 2.1455 | 6.2707 | 0.24 | 1.5609 | 3.474 |  | 6 | 10.9 | 4.09 | 29 | 91.2 | 21.31 | 544.4 | 130 | 77.2154 | 6 | 21 | 4 | 41.1 | 14.02 | 2128 | 7 | 43.3 | 0.64066 | 8.558
Mg/ZrO2 | 0.6 | 1.31 | 1.33 | 7.6467 | 6.6449 | 1.6 | 0.78 | -6.2355 | -11.4075 | 0.20726 | 1.5133 | 6.2707 | 0.6 | 1.6016 | 3.474 |  | 12 | 8.7 | 3.54 | 2 | 0 | 14 | 923 | 4.4 | 53.4091 | 6 | 21 | 4 | 41.1 | 14.02 | 2128 | 7 | 43.3 | 0.62437 | 8.1284
V/ZrO2 | 3.1093 | 1.63 | 1.33 | 6.7466 | 6.6449 | 1.34 | 0.78 | -8.0359 | -11.4075 | -0.28896 | 5.3379 | 6.2707 | 2.47 | 4.4109 | 3.474 |  | 8 | 22.8 | 4.1 | 5 | 50.6 | 8.32 | 2183 | 20 | 240.7458 | 5 | 21 | 4 | 41.1 | 14.02 | 2128 | 7 | 43.3 | 0.22671 | 1.0717
Rh/ZrO2 | 1.4649 | 2.28 | 1.33 | 7.4593 | 6.6449 | 1.34 | 0.78 | -1.7776 | -11.4075 | -2.0198 | 5.7629 | 6.2707 | 2.12 | 5.4518 | 3.474 |  | 12 | 21.7 | 5.02 | 9 | 109.7 | 8.28 | 2237 | 4.3 | 365.9979 | 6 | 21 | 4 | 41.1 | 14.02 | 2128 | 7 | 43.3 | 0.18343 | 0.70153
Zn/ZrO2 | 0.056421 | 1.65 | 1.33 | 9.3947 | 6.6449 | 1.34 | 0.78 | -3.6329 | -11.4075 | -0.39298 | 1.3578 | 6.2707 | 0.45 | 2.3 | 3.474 |  | 12 | 7.35 | 4.06 | 12 | 0 | 9.16 | 692.68 | 6 | 72.0628 | 4 | 21 | 4 | 41.1 | 14.02 | 2128 | 7 | 43.3 | 0.43479 | 3.9416
Fe/Cr2O3 | 2.6183 | 1.83 | 1.66 | 7.9029 | 6.7669 | 1.26 | 0.615 | -4.2714 | -5.9064 | -0.42066 | 4.3014 | 4.1148 | 2.53 | 5.5452 | 2.437 |  | 8 | 13.8 | 4.29 | 8 | 15.7 | 7.09 | 1811 | 10 | 324.2337 | 6 | 20.5 | 6 | 64.3 | 7.23 | 2180 | 6 | 12.7 | 0.18034 | 0.34968
Au/CoO | 1.0074 | 2.54 | 1.88 | 9.2261 | 7.8814 | 1.44 | 0.38 | 0.10002 | -2.4658 | 0.039542 | 3.8143 | 4.4154 | 0.76 | 3.8699 | 0.588 |  | 12 | 12.5 | 5.04 | 25 | 222.8 | 10.21 | 1337.33 | 2.2 | 227.4029 | 4 | 16.2 | 9 | 63.7 | 6.67 | 1768 | 4 | 6 | 0.25841 | 0.66237
Sn/CoO | 1.1 | 1.96 | 1.88 | 7.3443 | 7.8814 | 1.51 | 0.38 | -5.987 | -2.4658 | 0.0034316 | 3.1302 | 4.4154 | 0.55 | 1.9066 | 0.588 |  | 4 | 7 | 4.07 | 14 | 107.3 | 16.29 | 505.08 | 11.5 | 88.0691 | 6 | 16.2 | 9 | 63.7 | 6.67 | 1768 | 4 | 6 | 0.52449 | 2.7288
Ni/CoO | 3.121 | 1.91 | 1.88 | 7.6403 | 7.8814 | 1.24 | 0.38 | -2.4938 | -2.4658 | -0.37249 | 4.4672 | 4.4154 | 2.04 | 5.3594 | 0.588 |  | 12 | 17.2 | 4.98 | 10 | 112 | 6.59 | 1728 | 7.2 | 281.5049 | 6 | 16.2 | 9 | 63.7 | 6.67 | 1768 | 4 | 6 | 0.18659 | 0.34536
Al/CoO | 1.6317 | 1.61 | 1.88 | 5.9861 | 7.8814 | 1.431 | 0.38 | -8.6857 | -2.4658 | -0.37978 | 3.3789 | 4.4154 | 0.83 | 2.6856 | 0.588 |  | 12 | 10.7 | 4.04 | 3 | 42.5 | 10 | 933.47 | 2.7 | 107.2658 | 6 | 16.2 | 9 | 63.7 | 6.67 | 1768 | 4 | 6 | 0.37235 | 1.3753
Co/CoO | 3.1403 | 1.88 | 1.88 | 7.8814 | 7.8814 | 1.25 | 0.38 | -2.4658 | -2.4658 | 0 | 4.4154 | 4.4154 | 2.34 | 5.3594 | 0.588 |  | 12 | 16.2 | 4.4 | 9 | 63.7 | 6.67 | 1768 | 6 | 284.9223 | 4 | 16.2 | 9 | 63.7 | 6.67 | 1768 | 4 | 6 | 0.18659 | 0.34536
Cu/NiO | 1.9107 | 1.9 | 1.91 | 7.7268 | 7.6403 | 1.28 | 0.69 | -1.6304 | -2.4938 | -0.020297 | 3.5033 | 4.4672 | 1.39 | 3.1765 | 2.301 |  | 12 | 13.1 | 4.59 | 11 | 118.4 | 7.11 | 1357.77 | 1.72 | 106.6955 | 4 | 17.2 | 10 | 112 | 6.59 | 1728 | 6 | 7.2 | 0.31481 | 0.9713
Ag/NiO | 1.1113 | 1.93 | 1.91 | 7.5767 | 7.6403 | 1.44 | 0.69 | -0.16117 | -2.4938 | 0.26092 | 2.954 | 4.4672 | 0.79 | 2.5155 | 2.301 |  | 12 | 11.3 | 4.21 | 11 | 125.6 | 10.27 | 1234.93 | 1.63 | 96.6443 | 4 | 17.2 | 10 | 112 | 6.59 | 1728 | 6 | 7.2 | 0.39754 | 1.5489
Sn/NiO | 1.0401 | 1.96 | 1.91 | 7.3443 | 7.6403 | 1.51 | 0.69 | -5.987 | -2.4938 | -0.068687 | 3.1302 | 4.4672 | 0.55 | 1.9066 | 2.301 |  | 4 | 7 | 4.07 | 14 | 107.3 | 16.29 | 505.08 | 11.5 | 88.0691 | 6 | 17.2 | 10 | 112 | 6.59 | 1728 | 6 | 7.2 | 0.52449 | 2.696
Ni/NiO | 3.06 | 1.91 | 1.91 | 7.6403 | 7.6403 | 1.24 | 0.69 | -2.4938 | -2.4938 | 0 | 4.4672 | 4.4672 | 2.04 | 5.3594 | 2.301 |  | 12 | 17.2 | 4.98 | 10 | 112 | 6.59 | 1728 | 7.2 | 281.5049 | 6 | 17.2 | 10 | 112 | 6.59 | 1728 | 6 | 7.2 | 0.18659 | 0.34122
Al/NiO | 1.0448 | 1.61 | 1.91 | 5.9861 | 7.6403 | 1.431 | 0.69 | -8.6857 | -2.4938 | -0.44968 | 3.3789 | 4.4672 | 0.83 | 2.6856 | 2.301 |  | 12 | 10.7 | 4.04 | 3 | 42.5 | 10 | 933.47 | 2.7 | 107.2658 | 6 | 17.2 | 10 | 112 | 6.59 | 1728 | 6 | 7.2 | 0.37235 | 1.3588
Pb/SiO2 | 0.13 | 2.33 | 1.9 | 7.4171 | 8.1522 | 1.75 | 0.26 | -2.8752 | -9.4393 | -0.81542 | 2.0232 | 4.7264 | 0.26 | 1.5209 | 5.703 |  | 12 | 4.77 | 3.77 | 28 | 35.1 | 18.26 | 600.61 | 21 | 62.8145 | 4 | 50.2 | 4 | 133.6 | 12.06 | 1687 | 4 | 100000 | 0.65752 | 7.7541
Cu/SiO2 | 0.53423 | 1.9 | 1.9 | 7.7268 | 8.1522 | 1.28 | 0.26 | -1.6304 | -9.4393 | -0.22611 | 3.5033 | 4.7264 | 1.39 | 3.1765 | 5.703 |  | 12 | 13.1 | 4.59 | 11 | 118.4 | 7.11 | 1357.77 | 1.72 | 106.6955 | 4 | 50.2 | 4 | 133.6 | 12.06 | 1687 | 4 | 100000 | 0.31481 | 1.7775
Ag/SiO2 | 0.16747 | 1.93 | 1.9 | 7.5767 | 8.1522 | 1.44 | 0.26 | -0.16117 | -9.4393 | -0.071101 | 2.954 | 4.7264 | 0.79 | 2.5155 | 5.703 |  | 12 | 11.3 | 4.21 | 11 | 125.6 | 10.27 | 1234.93 | 1.63 | 96.6443 | 4 | 50.2 | 4 | 133.6 | 12.06 | 1687 | 4 | 100000 | 0.39754 | 2.8346
Au/SiO2 | 0.15304 | 2.54 | 1.9 | 9.2261 | 8.1522 | 1.44 | 0.26 | 0.10002 | -9.4393 | -0.28018 | 3.8143 | 4.7264 | 0.76 | 3.8699 | 5.703 |  | 12 | 12.5 | 5.04 | 25 | 222.8 | 10.21 | 1337.33 | 2.2 | 227.4029 | 4 | 50.2 | 4 | 133.6 | 12.06 | 1687 | 4 | 100000 | 0.25841 | 1.1976
Sn/SiO2 | 0.23453 | 1.96 | 1.9 | 7.3443 | 8.1522 | 1.51 | 0.26 | -5.987 | -9.4393 | -1.011 | 3.1302 | 4.7264 | 0.55 | 1.9066 | 5.703 |  | 4 | 7 | 4.07 | 14 | 107.3 | 16.29 | 505.08 | 11.5 | 88.0691 | 6 | 50.2 | 4 | 133.6 | 12.06 | 1687 | 4 | 100000 | 0.52449 | 4.9339
Ni/SiO2 | 1.512 | 1.91 | 1.9 | 7.6403 | 8.1522 | 1.24 | 0.26 | -2.4938 | -9.4393 | -0.57221 | 4.4672 | 4.7264 | 2.04 | 5.3594 | 5.703 |  | 12 | 17.2 | 4.98 | 10 | 112 | 6.59 | 1728 | 7.2 | 281.5049 | 6 | 50.2 | 4 | 133.6 | 12.06 | 1687 | 4 | 100000 | 0.18659 | 0.62444
In/SiO2 | 0.11914 | 1.78 | 1.9 | 5.7867 | 8.1522 | 1.67 | 0.26 | -4.4248 | -9.4393 | -0.85773 | 2.5187 | 4.7264 | 0.31 | 1.6016 | 5.703 |  | 12 | 3.26 | -0.83 | 13 | 28.9 | 15.76 | 429.75 | 8 | 60.1234 | 6 | 50.2 | 4 | 133.6 | 12.06 | 1687 | 4 | 100000 | 0.62437 | 6.992
Ga/SiO2 | 0.28335 | 1.81 | 1.9 | 5.9996 | 8.1522 | 1.35 | 0.26 | -5.6447 | -9.4393 | -1.0584 | 2.8711 | 4.7264 | 0.55 | 2.2481 | 5.703 |  | 7 | 5.59 | 4.08 | 13 | 28.9 | 11.8 | 302.91 | 14 | 88.6915 | 5 | 50.2 | 4 | 133.6 | 12.06 | 1687 | 4 | 100000 | 0.44482 | 3.5489
Al/SiO2 | 0.83 | 1.61 | 1.9 | 5.9861 | 8.1522 | 1.431 | 0.26 | -8.6857 | -9.4393 | -1.135 | 3.3789 | 4.7264 | 0.83 | 2.6856 | 5.703 |  | 12 | 10.7 | 4.04 | 3 | 42.5 | 10 | 933.47 | 2.7 | 107.2658 | 6 | 50.2 | 4 | 133.6 | 12.06 | 1687 | 4 | 100000 | 0.37235 | 2.4867
Si/SiO2 | 1.9748 | 1.9 | 1.9 | 8.1522 | 8.1522 | 1.18 | 0.26 | -9.4393 | -9.4393 | 0 | 4.7264 | 4.7264 | 1.33 | 3.375 | 5.703 |  | 4 | 50.2 | 4.74 | 4 | 133.6 | 12.06 | 1687 | 100000 | 204.2994 | 4 | 50.2 | 4 | 133.6 | 12.06 | 1687 | 4 | 100000 | 0.2963 | 1.5746
Fe/SiO2 | 2.2217 | 1.83 | 1.9 | 7.9029 | 8.1522 | 1.26 | 0.26 | -4.2714 | -9.4393 | -0.43334 | 4.3014 | 4.7264 | 2.53 | 5.5452 | 5.703 |  | 8 | 13.8 | 4.29 | 8 | 15.7 | 7.09 | 1811 | 10 | 324.2337 | 6 | 50.2 | 4 | 133.6 | 12.06 | 1687 | 4 | 100000 | 0.18034 | 0.58328
Co/SiO2 | 1.6559 | 1.88 | 1.9 | 7.8814 | 8.1522 | 1.25 | 0.26 | -2.4658 | -9.4393 | -0.52913 | 4.4154 | 4.7264 | 2.34 | 5.3594 | 5.703 |  | 12 | 16.2 | 4.4 | 9 | 63.7 | 6.67 | 1768 | 6 | 284.9223 | 4 | 50.2 | 4 | 133.6 | 12.06 | 1687 | 4 | 100000 | 0.18659 | 0.62444
Mg/SiO2 | 1.0915 | 1.31 | 1.9 | 7.6467 | 8.1522 | 1.6 | 0.26 | -6.2355 | -9.4393 | -0.39072 | 1.5133 | 4.7264 | 0.6 | 1.6016 | 5.703 |  | 12 | 8.7 | 3.54 | 2 | 0 | 14 | 923 | 4.4 | 53.4091 | 6 | 50.2 | 4 | 133.6 | 12.06 | 1687 | 4 | 100000 | 0.62437 | 6.992
Sb/SiO2 | 0.13645 | 2.05 | 1.9 | 8.6088 | 8.1522 | 1.45 | 0.26 | -5.0368 | -9.4393 | -1.0863 | 2.7156 | 4.7264 | 0.23 | 2.0004 | 5.703 |  | 6 | 19.7 | 4.3 | 15 | 103.2 | 18.19 | 903.78 | 40 | 108.2501 | 6 | 50.2 | 4 | 133.6 | 12.06 | 1687 | 4 | 100000 | 0.49991 | 4.4823
Cu/Ti2O3 | 0.84688 | 1.9 | 1.54 | 7.7268 | 6.8285 | 1.28 | 0.67 | -1.6304 | -7.8819 | -0.36072 | 3.5033 | 4.8818 | 1.39 | 3.1765 | 0.162 |  | 12 | 13.1 | 4.59 | 11 | 118.4 | 7.11 | 1357.77 | 1.72 | 106.6955 | 4 | 18.7 | 4 | 7.6 | 10.64 | 1941 | 6 | 40 | 0.31481 | 1.5682
Au/Ti2O3 | 0.48764 | 2.54 | 1.54 | 9.2261 | 6.8285 | 1.44 | 0.67 | 0.10002 | -7.8819 | -1.2173 | 3.8143 | 4.8818 | 0.76 | 3.8699 | 0.162 |  | 12 | 12.5 | 5.04 | 25 | 222.8 | 10.21 | 1337.33 | 2.2 | 227.4029 | 4 | 18.7 | 4 | 7.6 | 10.64 | 1941 | 6 | 40 | 0.25841 | 1.0566
Cu/TiO | 0.9836 | 1.9 | 1.54 | 7.7268 | 6.8285 | 1.28 | 0.86 | -1.6304 | -5.3866 | -0.36072 | 3.5033 | 4.8818 | 1.39 | 3.1765 | 0 |  | 12 | 13.1 | 4.59 | 11 | 118.4 | 7.11 | 1357.77 | 1.72 | 106.6955 | 4 | 18.7 | 4 | 7.6 | 10.64 | 1941 | 6 | 40 | 0.31481 | 1.5682
Au/TiO | 0.78652 | 2.54 | 1.54 | 9.2261 | 6.8285 | 1.44 | 0.86 | 0.10002 | -5.3866 | -1.2173 | 3.8143 | 4.8818 | 0.76 | 3.8699 | 0 |  | 12 | 12.5 | 5.04 | 25 | 222.8 | 10.21 | 1337.33 | 2.2 | 227.4029 | 4 | 18.7 | 4 | 7.6 | 10.64 | 1941 | 6 | 40 | 0.25841 | 1.0566
Cu/Yb2O3 | 0.63295 | 1.9 | 1.06 | 7.7268 | 6.2545 | 1.28 | 0.868 | -1.6304 | -9.404 | -0.8373 | 3.5033 | 1.5755 | 1.39 | 3.1765 | 3.46 |  | 12 | 13.1 | 4.59 | 11 | 118.4 | 7.11 | 1357.77 | 1.72 | 106.6955 | 4 | 7.7 | 16 | 50 | 24.84 | 1097 | 6 | 25 | 0.31481 | 3.6612
Ag/Yb2O3 | 0.48132 | 1.93 | 1.06 | 7.5767 | 6.2545 | 1.44 | 0.868 | -0.16117 | -9.404 | -0.85776 | 2.954 | 1.5755 | 0.79 | 2.5155 | 3.46 |  | 12 | 11.3 | 4.21 | 11 | 125.6 | 10.27 | 1234.93 | 1.63 | 96.6443 | 4 | 7.7 | 16 | 50 | 24.84 | 1097 | 6 | 25 | 0.39754 | 5.8384
Au/Yb2O3 | 0.52515 | 2.54 | 1.06 | 9.2261 | 6.2545 | 1.44 | 0.868 | 0.10002 | -9.404 | -2.1402 | 3.8143 | 1.5755 | 0.76 | 3.8699 | 3.46 |  | 12 | 12.5 | 5.04 | 25 | 222.8 | 10.21 | 1337.33 | 2.2 | 227.4029 | 4 | 7.7 | 16 | 50 | 24.84 | 1097 | 6 | 25 | 0.25841 | 2.4668
Sn/Yb2O3 | 0.67372 | 1.96 | 1.06 | 7.3443 | 6.2545 | 1.51 | 0.868 | -5.987 | -9.404 | -1.1577 | 3.1302 | 1.5755 | 0.55 | 1.9066 | 3.46 |  | 4 | 7 | 4.07 | 14 | 107.3 | 16.29 | 505.08 | 11.5 | 88.0691 | 6 | 7.7 | 16 | 50 | 24.84 | 1097 | 6 | 25 | 0.52449 | 10.1623
Ge/Yb2O3 | 0.78335 | 2.01 | 1.06 | 7.8999 | 6.2545 | 1.28 | 0.868 | -6.0116 | -9.404 | -1.6673 | 3.9075 | 1.5755 | 0.91 | 2.5714 | 3.46 |  | 4 | 31.8 | 4.39 | 14 | 119 | 13.63 | 1211.4 | 50000 | 134.0268 | 4 | 7.7 | 16 | 50 | 24.84 | 1097 | 6 | 25 | 0.3889 | 5.5873
Cu/Y2O3 | 0.26547 | 1.9 | 1.22 | 7.7268 | 6.2176 | 1.28 | 0.9 | -1.6304 | -9.8742 | -0.85285 | 3.5033 | 4.4051 | 1.39 | 3.1765 | 4.053 |  | 12 | 13.1 | 4.59 | 11 | 118.4 | 7.11 | 1357.77 | 1.72 | 106.6955 | 4 | 11.4 | 3 | 29.6 | 19.88 | 1799 | 6 | 60 | 0.31481 | 2.9301
Ag/Y2O3 | 0.18482 | 1.93 | 1.22 | 7.5767 | 6.2176 | 1.44 | 0.9 | -0.16117 | -9.8742 | -0.90452 | 2.954 | 4.4051 | 0.79 | 2.5155 | 4.053 |  | 12 | 11.3 | 4.21 | 11 | 125.6 | 10.27 | 1234.93 | 1.63 | 96.6443 | 4 | 11.4 | 3 | 29.6 | 19.88 | 1799 | 6 | 60 | 0.39754 | 4.6726
Au/Y2O3 | 0.24168 | 2.54 | 1.22 | 9.2261 | 6.2176 | 1.44 | 0.9 | 0.10002 | -9.8742 | -2.2251 | 3.8143 | 4.4051 | 0.76 | 3.8699 | 4.053 |  | 12 | 12.5 | 5.04 | 25 | 222.8 | 10.21 | 1337.33 | 2.2 | 227.4029 | 4 | 11.4 | 3 | 29.6 | 19.88 | 1799 | 6 | 60 | 0.25841 | 1.9742
Sn/Y2O3 | 0.60749 | 1.96 | 1.22 | 7.3443 | 6.2176 | 1.51 | 0.9 | -5.987 | -9.8742 | -1.2476 | 3.1302 | 4.4051 | 0.55 | 1.9066 | 4.053 |  | 4 | 7 | 4.07 | 14 | 107.3 | 16.29 | 505.08 | 11.5 | 88.0691 | 6 | 11.4 | 3 | 29.6 | 19.88 | 1799 | 6 | 60 | 0.52449 | 8.1331
Ge/Y2O3 | 0.7991 | 2.01 | 1.22 | 7.8999 | 6.2176 | 1.28 | 0.9 | -6.0116 | -9.8742 | -1.7666 | 3.9075 | 4.4051 | 0.91 | 2.5714 | 4.053 |  | 4 | 31.8 | 4.39 | 14 | 119 | 13.63 | 1211.4 | 50000 | 134.0268 | 4 | 11.4 | 3 | 29.6 | 19.88 | 1799 | 6 | 60 | 0.3889 | 4.4716
Ga/Y2O3 | 0.32629 | 1.81 | 1.22 | 5.9996 | 6.2176 | 1.35 | 0.9 | -5.6447 | -9.8742 | -1.0989 | 2.8711 | 4.4051 | 0.55 | 2.2481 | 4.053 |  | 7 | 5.59 | 4.08 | 13 | 28.9 | 11.8 | 302.91 | 14 | 88.6915 | 5 | 11.4 | 3 | 29.6 | 19.88 | 1799 | 6 | 60 | 0.44482 | 5.8501
Al/Y2O3 | 0.72885 | 1.61 | 1.22 | 5.9861 | 6.2176 | 1.431 | 0.9 | -8.6857 | -9.8742 | -1.1163 | 3.3789 | 4.4051 | 0.83 | 2.6856 | 4.053 |  | 12 | 10.7 | 4.04 | 3 | 42.5 | 10 | 933.47 | 2.7 | 107.2658 | 6 | 11.4 | 3 | 29.6 | 19.88 | 1799 | 6 | 60 | 0.37235 | 4.0992
Si/Y2O3 | 1.4921 | 1.9 | 1.22 | 8.1522 | 6.2176 | 1.18 | 0.9 | -9.4393 | -9.8742 | -1.7566 | 4.7264 | 4.4051 | 1.33 | 3.375 | 4.053 |  | 4 | 50.2 | 4.74 | 4 | 133.6 | 12.06 | 1687 | 100000 | 204.2994 | 4 | 11.4 | 3 | 29.6 | 19.88 | 1799 | 6 | 60 | 0.2963 | 2.5956
Ag/ZnO | 0.63926 | 1.93 | 1.65 | 7.5767 | 9.3947 | 1.44 | 0.59 | -0.16117 | -3.6329 | -0.083107 | 2.954 | 1.3578 | 0.79 | 2.5155 | 0.731 |  | 12 | 11.3 | 4.21 | 11 | 125.6 | 10.27 | 1234.93 | 1.63 | 96.6443 | 4 | 7.35 | 12 | 0 | 9.16 | 692.68 | 4 | 6 | 0.39754 | 2.153
Au/ZnO | 0.50006 | 2.54 | 1.65 | 9.2261 | 9.3947 | 1.44 | 0.59 | 0.10002 | -3.6329 | -0.3641 | 3.8143 | 1.3578 | 0.76 | 3.8699 | 0.731 |  | 12 | 12.5 | 5.04 | 25 | 222.8 | 10.21 | 1337.33 | 2.2 | 227.4029 | 4 | 7.35 | 12 | 0 | 9.16 | 692.68 | 4 | 6 | 0.25841 | 0.90964
Al/ZnO | 1.0026 | 1.61 | 1.65 | 5.9861 | 9.3947 | 1.431 | 0.59 | -8.6857 | -3.6329 | -0.69428 | 3.3789 | 1.3578 | 0.83 | 2.6856 | 0.731 |  | 12 | 10.7 | 4.04 | 3 | 42.5 | 10 | 933.47 | 2.7 | 107.2658 | 6 | 7.35 | 12 | 0 | 9.16 | 692.68 | 4 | 6 | 0.37235 | 1.8888
Cu/Gd2O3 | 0.53423 | 1.9 | 1.2 | 7.7268 | 6.1502 | 1.28 | 0.938 | -1.6304 | -9.4299 | -0.85285 | 3.5033 | 4.1252 | 1.39 | 3.1765 | 2.904 |  | 12 | 13.1 | 4.59 | 11 | 118.4 | 7.11 | 1357.77 | 1.72 | 106.6955 | 4 | 10 | 10 | 50 | 19.9 | 1585 | 6 | 131 | 0.31481 | 2.9331
Ag/Gd2O3 | 0.32565 | 1.93 | 1.2 | 7.5767 | 6.1502 | 1.44 | 0.938 | -0.16117 | -9.4299 | -0.90452 | 2.954 | 4.1252 | 0.79 | 2.5155 | 2.904 |  | 12 | 11.3 | 4.21 | 11 | 125.6 | 10.27 | 1234.93 | 1.63 | 96.6443 | 4 | 10 | 10 | 50 | 19.9 | 1585 | 6 | 131 | 0.39754 | 4.6773
Au/Gd2O3 | 0.31328 | 2.54 | 1.2 | 9.2261 | 6.1502 | 1.44 | 0.938 | 0.10002 | -9.4299 | -2.2251 | 3.8143 | 4.1252 | 0.76 | 3.8699 | 2.904 |  | 12 | 12.5 | 5.04 | 25 | 222.8 | 10.21 | 1337.33 | 2.2 | 227.4029 | 4 | 10 | 10 | 50 | 19.9 | 1585 | 6 | 131 | 0.25841 | 1.9762
Sn/Gd2O3 | 0.63604 | 1.96 | 1.2 | 7.3443 | 6.1502 | 1.51 | 0.938 | -5.987 | -9.4299 | -1.2476 | 3.1302 | 4.1252 | 0.55 | 1.9066 | 2.904 |  | 4 | 7 | 4.07 | 14 | 107.3 | 16.29 | 505.08 | 11.5 | 88.0691 | 6 | 10 | 10 | 50 | 19.9 | 1585 | 6 | 131 | 0.52449 | 8.1413
Ge/Gd2O3 | 0.87824 | 2.01 | 1.2 | 7.8999 | 6.1502 | 1.28 | 0.938 | -6.0116 | -9.4299 | -1.7666 | 3.9075 | 4.1252 | 0.91 | 2.5714 | 2.904 |  | 4 | 31.8 | 4.39 | 14 | 119 | 13.63 | 1211.4 | 50000 | 134.0268 | 4 | 10 | 10 | 50 | 19.9 | 1585 | 6 | 131 | 0.3889 | 4.4761
Cu/Tb2O3 | 0.22425 | 1.9 | 1.1 | 7.7268 | 5.8641 | 1.28 | 0.923 | -1.6304 | -9.6663 | -0.85828 | 3.5033 | 4.0319 | 1.39 | 3.1765 | 3.901 |  | 12 | 13.1 | 4.59 | 11 | 118.4 | 7.11 | 1357.77 | 1.72 | 106.6955 | 4 | 10.8 | 11 | 50 | 19.3 | 1629 | 6 | 115 | 0.31481 | 2.8446
Ag/Tb2O3 | 0.23139 | 1.93 | 1.1 | 7.5767 | 5.8641 | 1.44 | 0.923 | -0.16117 | -9.6663 | -0.8944 | 2.954 | 4.0319 | 0.79 | 2.5155 | 3.901 |  | 12 | 11.3 | 4.21 | 11 | 125.6 | 10.27 | 1234.93 | 1.63 | 96.6443 | 4 | 10.8 | 11 | 50 | 19.3 | 1629 | 6 | 115 | 0.39754 | 4.5362
Au/Tb2O3 | 0.30262 | 2.54 | 1.1 | 9.2261 | 5.8641 | 1.44 | 0.923 | 0.10002 | -9.6663 | -2.2151 | 3.8143 | 4.0319 | 0.76 | 3.8699 | 3.901 |  | 12 | 12.5 | 5.04 | 25 | 222.8 | 10.21 | 1337.33 | 2.2 | 227.4029 | 4 | 10.8 | 11 | 50 | 19.3 | 1629 | 6 | 115 | 0.25841 | 1.9166
Sn/Tb2O3 | 0.69235 | 1.96 | 1.1 | 7.3443 | 5.8641 | 1.51 | 0.923 | -5.987 | -9.6663 | -1.22 | 3.1302 | 4.0319 | 0.55 | 1.9066 | 3.901 |  | 4 | 7 | 4.07 | 14 | 107.3 | 16.29 | 505.08 | 11.5 | 88.0691 | 6 | 10.8 | 11 | 50 | 19.3 | 1629 | 6 | 115 | 0.52449 | 7.8959
Ge/Tb2O3 | 0.92588 | 2.01 | 1.1 | 7.8999 | 5.8641 | 1.28 | 0.923 | -6.0116 | -9.6663 | -1.742 | 3.9075 | 4.0319 | 0.91 | 2.5714 | 3.901 |  | 4 | 31.8 | 4.39 | 14 | 119 | 13.63 | 1211.4 | 50000 | 134.0268 | 4 | 10.8 | 11 | 50 | 19.3 | 1629 | 6 | 115 | 0.3889 | 4.3412
Cu/Dy2O3 | 0.25138 | 1.9 | 1.22 | 7.7268 | 5.9391 | 1.28 | 0.912 | -1.6304 | -9.6554 | -0.84875 | 3.5033 | 3.0058 | 1.39 | 3.1765 | 3.925 |  | 12 | 13.1 | 4.59 | 11 | 118.4 | 7.11 | 1357.77 | 1.72 | 106.6955 | 4 | 11.1 | 12 | 50 | 19.01 | 1680 | 6 | 92.6 | 0.31481 | 2.8019
Ag/Dy2O3 | 0.24122 | 1.93 | 1.22 | 7.5767 | 5.9391 | 1.44 | 0.912 | -0.16117 | -9.6554 | -0.88446 | 2.954 | 3.0058 | 0.79 | 2.5155 | 3.925 |  | 12 | 11.3 | 4.21 | 11 | 125.6 | 10.27 | 1234.93 | 1.63 | 96.6443 | 4 | 11.1 | 12 | 50 | 19.01 | 1680 | 6 | 92.6 | 0.39754 | 4.4681
Au/Dy2O3 | 0.27148 | 2.54 | 1.22 | 9.2261 | 5.9391 | 1.44 | 0.912 | 0.10002 | -9.6554 | -2.1905 | 3.8143 | 3.0058 | 0.76 | 3.8699 | 3.925 |  | 12 | 12.5 | 5.04 | 25 | 222.8 | 10.21 | 1337.33 | 2.2 | 227.4029 | 4 | 11.1 | 12 | 50 | 19.01 | 1680 | 6 | 92.6 | 0.25841 | 1.8878
Sn/Dy2O3 | 0.60749 | 1.96 | 1.22 | 7.3443 | 5.9391 | 1.51 | 0.912 | -5.987 | -9.6554 | -1.2065 | 3.1302 | 3.0058 | 0.55 | 1.9066 | 3.925 |  | 4 | 7 | 4.07 | 14 | 107.3 | 16.29 | 505.08 | 11.5 | 88.0691 | 6 | 11.1 | 12 | 50 | 19.01 | 1680 | 6 | 92.6 | 0.52449 | 7.7772
Ge/Dy2O3 | 0.83069 | 2.01 | 1.22 | 7.8999 | 5.9391 | 1.28 | 0.912 | -6.0116 | -9.6554 | -1.7226 | 3.9075 | 3.0058 | 0.91 | 2.5714 | 3.925 |  | 4 | 31.8 | 4.39 | 14 | 119 | 13.63 | 1211.4 | 50000 | 134.0268 | 4 | 11.1 | 12 | 50 | 19.01 | 1680 | 6 | 92.6 | 0.3889 | 4.2759
Cu/Ho2O3 | 0.22425 | 1.9 | 1.23 | 7.7268 | 6.0219 | 1.28 | 0.901 | -1.6304 | -9.7466 | -0.82276 | 3.5033 | 3.1198 | 1.39 | 3.1765 | 3.946 |  | 12 | 13.1 | 4.59 | 11 | 118.4 | 7.11 | 1357.77 | 1.72 | 106.6955 | 4 | 17 | 13 | 50 | 18.74 | 1734 | 6 | 81.4 | 0.31481 | 2.7621
Ag/Ho2O3 | 0.15908 | 1.93 | 1.23 | 7.5767 | 6.0219 | 1.44 | 0.901 | -0.16117 | -9.7466 | -0.86031 | 2.954 | 3.1198 | 0.79 | 2.5155 | 3.946 |  | 12 | 11.3 | 4.21 | 11 | 125.6 | 10.27 | 1234.93 | 1.63 | 96.6443 | 4 | 17 | 13 | 50 | 18.74 | 1734 | 6 | 81.4 | 0.39754 | 4.4046
Au/Ho2O3 | 0.16937 | 2.54 | 1.23 | 9.2261 | 6.0219 | 1.44 | 0.901 | 0.10002 | -9.7466 | -2.1416 | 3.8143 | 3.1198 | 0.76 | 3.8699 | 3.946 |  | 12 | 12.5 | 5.04 | 25 | 222.8 | 10.21 | 1337.33 | 2.2 | 227.4029 | 4 | 17 | 13 | 50 | 18.74 | 1734 | 6 | 81.4 | 0.25841 | 1.861
Sn/Ho2O3 | 0.50206 | 1.96 | 1.23 | 7.3443 | 6.0219 | 1.51 | 0.901 | -5.987 | -9.7466 | -1.1849 | 3.1302 | 3.1198 | 0.55 | 1.9066 | 3.946 |  | 4 | 7 | 4.07 | 14 | 107.3 | 16.29 | 505.08 | 11.5 | 88.0691 | 6 | 17 | 13 | 50 | 18.74 | 1734 | 6 | 81.4 | 0.52449 | 7.6668
Ge/Ho2O3 | 0.65917 | 2.01 | 1.23 | 7.8999 | 6.0219 | 1.28 | 0.901 | -6.0116 | -9.7466 | -1.691 | 3.9075 | 3.1198 | 0.91 | 2.5714 | 3.946 |  | 4 | 31.8 | 4.39 | 14 | 119 | 13.63 | 1211.4 | 50000 | 134.0268 | 4 | 17 | 13 | 50 | 18.74 | 1734 | 6 | 81.4 | 0.3889 | 4.2152
Ga/Ho2O3 | 0.28335 | 1.81 | 1.23 | 5.9996 | 6.0219 | 1.35 | 0.901 | -5.6447 | -9.7466 | -1.0503 | 2.8711 | 3.1198 | 0.55 | 2.2481 | 3.946 |  | 7 | 5.59 | 4.08 | 13 | 28.9 | 11.8 | 302.91 | 14 | 88.6915 | 5 | 17 | 13 | 50 | 18.74 | 1734 | 6 | 81.4 | 0.44482 | 5.5146
Al/Ho2O3 | 0.7721 | 1.61 | 1.23 | 5.9861 | 6.0219 | 1.431 | 0.901 | -8.6857 | -9.7466 | -1.0741 | 3.3789 | 3.1198 | 0.83 | 2.6856 | 3.946 |  | 12 | 10.7 | 4.04 | 3 | 42.5 | 10 | 933.47 | 2.7 | 107.2658 | 6 | 17 | 13 | 50 | 18.74 | 1734 | 6 | 81.4 | 0.37235 | 3.8641
Cu/Er2O3 | 0.18622 | 1.9 | 1.24 | 7.7268 | 6.108 | 1.28 | 0.89 | -1.6304 | -9.8357 | -0.85195 | 3.5033 | 3.2857 | 1.39 | 3.1765 | 3.963 |  | 12 | 13.1 | 4.59 | 11 | 118.4 | 7.11 | 1357.77 | 1.72 | 106.6955 | 4 | 19.9 | 14 | 50 | 18.46 | 1802 | 6 | 86 | 0.31481 | 2.7208
Ag/Er2O3 | 0.15908 | 1.93 | 1.24 | 7.5767 | 6.108 | 1.44 | 0.89 | -0.16117 | -9.8357 | -0.87276 | 2.954 | 3.2857 | 0.79 | 2.5155 | 3.963 |  | 12 | 11.3 | 4.21 | 11 | 125.6 | 10.27 | 1234.93 | 1.63 | 96.6443 | 4 | 19.9 | 14 | 50 | 18.46 | 1802 | 6 | 86 | 0.39754 | 4.3388
Au/Er2O3 | 0.19521 | 2.54 | 1.24 | 9.2261 | 6.108 | 1.44 | 0.89 | 0.10002 | -9.8357 | -2.1777 | 3.8143 | 3.2857 | 0.76 | 3.8699 | 3.963 |  | 12 | 12.5 | 5.04 | 25 | 222.8 | 10.21 | 1337.33 | 2.2 | 227.4029 | 4 | 19.9 | 14 | 50 | 18.46 | 1802 | 6 | 86 | 0.25841 | 1.8332
Sn/Er2O3 | 0.57878 | 1.96 | 1.24 | 7.3443 | 6.108 | 1.51 | 0.89 | -5.987 | -9.8357 | -1.178 | 3.1302 | 3.2857 | 0.55 | 1.9066 | 3.963 |  | 4 | 7 | 4.07 | 14 | 107.3 | 16.29 | 505.08 | 11.5 | 88.0691 | 6 | 19.9 | 14 | 50 | 18.46 | 1802 | 6 | 86 | 0.52449 | 7.5522
Ge/Er2O3 | 0.7208 | 2.01 | 1.24 | 7.8999 | 6.108 | 1.28 | 0.89 | -6.0116 | -9.8357 | -1.6964 | 3.9075 | 3.2857 | 0.91 | 2.5714 | 3.963 |  | 4 | 31.8 | 4.39 | 14 | 119 | 13.63 | 1211.4 | 50000 | 134.0268 | 4 | 19.9 | 14 | 50 | 18.46 | 1802 | 6 | 86 | 0.3889 | 4.1522
Ga/Er2O3 | 0.29179 | 1.81 | 1.24 | 5.9996 | 6.108 | 1.35 | 0.89 | -5.6447 | -9.8357 | -1.0528 | 2.8711 | 3.2857 | 0.55 | 2.2481 | 3.963 |  | 7 | 5.59 | 4.08 | 13 | 28.9 | 11.8 | 302.91 | 14 | 88.6915 | 5 | 19.9 | 14 | 50 | 18.46 | 1802 | 6 | 86 | 0.44482 | 5.4322
Al/Er2O3 | 0.83 | 1.61 | 1.24 | 5.9861 | 6.108 | 1.431 | 0.89 | -8.6857 | -9.8357 | -1.0865 | 3.3789 | 3.2857 | 0.83 | 2.6856 | 3.963 |  | 12 | 10.7 | 4.04 | 3 | 42.5 | 10 | 933.47 | 2.7 | 107.2658 | 6 | 19.9 | 14 | 50 | 18.46 | 1802 | 6 | 86 | 0.37235 | 3.8064
Cu/Tm2O3 | 0.25138 | 1.9 | 1.25 | 7.7268 | 6.1847 | 1.28 | 0.88 | -1.6304 | -9.788 | -0.84219 | 3.5033 | 2.4046 | 1.39 | 3.1765 | 3.979 |  | 12 | 13.1 | 4.59 | 11 | 118.4 | 7.11 | 1357.77 | 1.72 | 106.6955 | 4 | 16.8 | 15 | 50 | 19.13 | 1818 | 6 | 67.6 | 0.31481 | 2.8196
Ag/Tm2O3 | 0.15908 | 1.93 | 1.25 | 7.5767 | 6.1847 | 1.44 | 0.88 | -0.16117 | -9.788 | -0.86276 | 2.954 | 2.4046 | 0.79 | 2.5155 | 3.979 |  | 12 | 11.3 | 4.21 | 11 | 125.6 | 10.27 | 1234.93 | 1.63 | 96.6443 | 4 | 16.8 | 15 | 50 | 19.13 | 1818 | 6 | 67.6 | 0.39754 | 4.4963
Au/Tm2O3 | 0.33501 | 2.54 | 1.25 | 9.2261 | 6.1847 | 1.44 | 0.88 | 0.10002 | -9.788 | -2.1527 | 3.8143 | 2.4046 | 0.76 | 3.8699 | 3.979 |  | 12 | 12.5 | 5.04 | 25 | 222.8 | 10.21 | 1337.33 | 2.2 | 227.4029 | 4 | 16.8 | 15 | 50 | 19.13 | 1818 | 6 | 67.6 | 0.25841 | 1.8997
Sn/Tm2O3 | 0.66435 | 1.96 | 1.25 | 7.3443 | 6.1847 | 1.51 | 0.88 | -5.987 | -9.788 | -1.1645 | 3.1302 | 2.4046 | 0.55 | 1.9066 | 3.979 |  | 4 | 7 | 4.07 | 14 | 107.3 | 16.29 | 505.08 | 11.5 | 88.0691 | 6 | 16.8 | 15 | 50 | 19.13 | 1818 | 6 | 67.6 | 0.52449 | 7.8263
Ge/Tm2O3 | 0.86237 | 2.01 | 1.25 | 7.8999 | 6.1847 | 1.28 | 0.88 | -6.0116 | -9.788 | -1.677 | 3.9075 | 2.4046 | 0.91 | 2.5714 | 3.979 |  | 4 | 31.8 | 4.39 | 14 | 119 | 13.63 | 1211.4 | 50000 | 134.0268 | 4 | 16.8 | 15 | 50 | 19.13 | 1818 | 6 | 67.6 | 0.3889 | 4.3029
Cu/Lu2O3 | 0.26547 | 1.9 | 1.27 | 7.7268 | 5.4262 | 1.28 | 0.861 | -1.6304 | -9.7336 | -0.86766 | 3.5033 | 4.4362 | 1.39 | 3.1765 | 4.021 |  | 12 | 13.1 | 4.59 | 11 | 118.4 | 7.11 | 1357.77 | 1.72 | 106.6955 | 4 | 22 | 17 | 33 | 17.78 | 1750 | 6 | 58 | 0.31481 | 2.6206
Ag/Lu2O3 | 0.15908 | 1.93 | 1.27 | 7.5767 | 5.4262 | 1.44 | 0.861 | -0.16117 | -9.7336 | -0.87195 | 2.954 | 4.4362 | 0.79 | 2.5155 | 4.021 |  | 12 | 11.3 | 4.21 | 11 | 125.6 | 10.27 | 1234.93 | 1.63 | 96.6443 | 4 | 22 | 17 | 33 | 17.78 | 1750 | 6 | 58 | 0.39754 | 4.179
Au/Lu2O3 | 0.20417 | 2.54 | 1.27 | 9.2261 | 5.4262 | 1.44 | 0.861 | 0.10002 | -9.7336 | -2.1824 | 3.8143 | 4.4362 | 0.76 | 3.8699 | 4.021 |  | 12 | 12.5 | 5.04 | 25 | 222.8 | 10.21 | 1337.33 | 2.2 | 227.4029 | 4 | 22 | 17 | 33 | 17.78 | 1750 | 6 | 58 | 0.25841 | 1.7657
Sn/Lu2O3 | 0.56919 | 1.96 | 1.27 | 7.3443 | 5.4262 | 1.51 | 0.861 | -5.987 | -9.7336 | -1.1545 | 3.1302 | 4.4362 | 0.55 | 1.9066 | 4.021 |  | 4 | 7 | 4.07 | 14 | 107.3 | 16.29 | 505.08 | 11.5 | 88.0691 | 6 | 22 | 17 | 33 | 17.78 | 1750 | 6 | 58 | 0.52449 | 7.274
Ge/Lu2O3 | 0.64394 | 2.01 | 1.27 | 7.8999 | 5.4262 | 1.28 | 0.861 | -6.0116 | -9.7336 | -1.678 | 3.9075 | 4.4362 | 0.91 | 2.5714 | 4.021 |  | 4 | 31.8 | 4.39 | 14 | 119 | 13.63 | 1211.4 | 50000 | 134.0268 | 4 | 22 | 17 | 33 | 17.78 | 1750 | 6 | 58 | 0.3889 | 3.9993
Ni/ThO2 | 0.64872 | 1.91 | 1.3 | 7.6403 | 6.307 | 1.24 | 1.05 | -2.4938 | -12.7114 | -1.7929 | 4.4672 | 6.1982 | 2.04 | 5.3594 | 4.419 |  | 12 | 17.2 | 4.98 | 10 | 112 | 6.59 | 1728 | 7.2 | 281.5049 | 6 | 16 | 4 | 37 | 19.8 | 2115 | 8 | 15 | 0.18659 | 1.0252
Fe/ThO2 | 1.5822 | 1.83 | 1.3 | 7.9029 | 6.307 | 1.26 | 1.05 | -4.2714 | -12.7114 | -0.80267 | 4.3014 | 6.1982 | 2.53 | 5.5452 | 4.419 |  | 8 | 13.8 | 4.29 | 8 | 15.7 | 7.09 | 1811 | 10 | 324.2337 | 6 | 16 | 4 | 37 | 19.8 | 2115 | 8 | 15 | 0.18034 | 0.95763
Cr/ThO2 | 2.8666 | 1.66 | 1.3 | 6.7669 | 6.307 | 1.28 | 1.05 | -5.9064 | -12.7114 | -0.37524 | 4.1148 | 6.1982 | 3.33 | 5.1777 | 4.419 |  | 8 | 20.5 | 4.13 | 6 | 64.3 | 7.23 | 2180 | 12.7 | 288.2619 | 6 | 16 | 4 | 37 | 19.8 | 2115 | 8 | 15 | 0.19314 | 1.0984
Ag/CdO | 0.49406 | 1.93 | 1.69 | 7.5767 | 8.9943 | 1.44 | 0.95 | -0.16117 | -2.6783 | -0.054627 | 2.954 | 1.1609 | 0.79 | 2.5155 | 0.016 |  | 12 | 11.3 | 4.21 | 11 | 125.6 | 10.27 | 1234.93 | 1.63 | 96.6443 | 4 | 6.3 | 12 | 0 | 13 | 594 | 6 | 7 | 0.39754 | 3.0555
Ag/V2O5 | 0.79 | 1.93 | 1.63 | 7.5767 | 6.7466 | 1.44 | 0.54 | -0.16117 | -6.3163 | 0.30648 | 2.954 | 5.3379 | 0.79 | 2.5155 | 2.163 |  | 12 | 11.3 | 4.21 | 11 | 125.6 | 10.27 | 1234.93 | 1.63 | 96.6443 | 4 | 22.8 | 5 | 50.6 | 8.32 | 2183 | 5 | 20 | 0.39754 | 1.9555